## Sheet1
Name:
All of the cells in this spreadsheet have been locked except 12 values within the five steps below.
These 12 values need to be added to complete the calculations of greenhouse gas emissions, reductions and cost savings.
Step 1 | Look up data to convert lbs/kWh to kg/MWH (Exhibit 5)
Electricity | Conversion Factor (lbs/kWh to kg/kWH) |  | Conversion Factor (lbs/kWh to kg/MWH) | Reminder: 1000 kW = 1 MW
| 0.45359 |  | 0.00045359
Step 2 | Look up the source specific emission factors for the AZNM eGrid (Exhibit 3)
Electricity | CO2 Emissions Factor (lbs/MWH) | CH4 Emissions Factor (lbs/MWH) | N2O Emissions Factor (lbs/MWH)
| 1311.05 | 0.017 | 0.018
Step 2A | Review the formulas and calculated kg/kMH for the AZNM eGRID using emission factors provided by the U.S Environmental Protection Agency (Exhibit 3)
Electricity | GHG Emissions Factor (CO2 kg/kWH) | GHG Emissions Factor (CH4 kg/kWH) | GHG Emissions Factor (N2O kg/kWH)
| 0.59468 | 7.7111e-06 | 8.1647e-06
Step 3 | Look up data on the GWP for the various gases (Exhibit 4)
Electricity & Natural Gas | Global Warming Potential
| CO2 | CH4 | N2O
| 1 | 25 | 298
Step 4 | Look up data on the emissions factors for Natural Gas (Exhibit 3)
Natural Gas | GHG Emissions Factor (CO2 kg/MMBtu) | GHG Emissions Factor (CH4 kg/MMBtu) | GHG Emissions Factor (N20 kg/MMBtu)
| 52.79 | 0.00475 | 9.5e-05
Step 4A | Review the formulas and the calculations for the GHG emissions for 2002-2010 under the BASE CASE
YEAR | Electricity Usage (MWh) | GHG Emissions Factor (CO2 kg/kWH) | Global Warming Potential | GHG Emissions Factor (CH4 kg/kWH) | Global Warming Potential | GHG Emissions Factor (N2O kg/kWH) | Global Warming Potential | kg CO2 Equivalent (CO2) | kg CO2 Equivalent (CH4) | kg CO2 Equivalent (N2O) | Total (Kg) | Total (Metric Ton)
2002 | 18000000 | 0.59468 | 1 | 7.7111e-06 | 25 | 8.1647e-06 | 298 | 10704279.3285 | 3469.9811 | 43795.2437 | 10751544.5533 | 10751.5446
2003 | 18360000 | 0.59468 | 1 | 7.7111e-06 | 25 | 8.1647e-06 | 298 | 10918364.915 | 3539.3807 | 44671.1486 | 10966575.4444 | 10966.5754
2004 | 18727200 | 0.59468 | 1 | 7.7111e-06 | 25 | 8.1647e-06 | 298 | 11136732.2133 | 3610.1683 | 45564.5716 | 11185906.9533 | 11185.907
2005 | 19101744 | 0.59468 | 1 | 7.7111e-06 | 25 | 8.1647e-06 | 298 | 11359466.8576 | 3682.3717 | 46475.863 | 11409625.0923 | 11409.6251
2006 | 19483779 | 0.59468 | 1 | 7.7111e-06 | 25 | 8.1647e-06 | 298 | 11586656.2661 | 3756.0192 | 47405.3806 | 11637817.6659 | 11637.8177
2007 | 19873454 | 0.59468 | 1 | 7.7111e-06 | 25 | 8.1647e-06 | 298 | 11818389.0465 | 3831.1394 | 48353.4868 | 11870573.6727 | 11870.5737
2008 | 20270924 | 0.59468 | 1 | 7.7111e-06 | 25 | 8.1647e-06 | 298 | 12054757.3746 | 3907.7624 | 49320.5588 | 12107985.6957 | 12107.9857
2009 | 20676342 | 0.59468 | 1 | 7.7111e-06 | 25 | 8.1647e-06 | 298 | 12295852.2366 | 3985.9175 | 50306.9688 | 12350145.1229 | 12350.1451
2010 | 21089869 | 0.59468 | 1 | 7.7111e-06 | 25 | 8.1647e-06 | 298 | 12541769.3765 | 4065.6359 | 51313.1085 | 12597148.1209 | 12597.1481
YEAR | Natural Gas Usage (MMBtu) | GHG Emissions Factor (CO2 kg/MMBtus) | Global Warming Potential | GHG Emissions Factor (CH4 kg/MMBtus) | Global Warming Potential | GHG Emissions Factor (N20 kg/MMBtus) | Global Warming Potential | kg CO2 Equivalent (CO2) | kg CO2 Equivalent (CH4) | kg CO2 Equivalent (N2O) | Total (Kg) | Total (Metric Ton)
2002 | 350000 | 52.79 | 1 | 0.00475 | 25 | 9.5e-05 | 298 | 18476500 | 41562.5 | 9908.5 | 18527971 | 18527.971
2003 | 357000 | 52.79 | 1 | 0.00475 | 25 | 9.5e-05 | 298 | 18846030 | 42393.75 | 10106.67 | 18898530.42 | 18898.5304
2004 | 364140 | 52.79 | 1 | 0.00475 | 25 | 9.5e-05 | 298 | 19222950.6 | 43241.625 | 10308.8034 | 19276501.0284 | 19276.501
2005 | 371423 | 52.79 | 1 | 0.00475 | 25 | 9.5e-05 | 298 | 19607420.17 | 44106.4813 | 10514.9851 | 19662041.6364 | 19662.0416
2006 | 378851 | 52.79 | 1 | 0.00475 | 25 | 9.5e-05 | 298 | 19999544.29 | 44988.5563 | 10725.2718 | 20055258.1181 | 20055.2581
2007 | 386428 | 52.79 | 1 | 0.00475 | 25 | 9.5e-05 | 298 | 20399534.12 | 45888.325 | 10939.7767 | 20456362.2217 | 20456.3622
2008 | 394157 | 52.79 | 1 | 0.00475 | 25 | 9.5e-05 | 298 | 20807548.03 | 46806.1438 | 11158.5847 | 20865512.7584 | 20865.5128
2009 | 402040 | 52.79 | 1 | 0.00475 | 25 | 9.5e-05 | 298 | 21223691.6 | 47742.25 | 11381.7524 | 21282815.6024 | 21282.8156
2010 | 410081 | 52.79 | 1 | 0.00475 | 25 | 9.5e-05 | 298 | 21648175.99 | 48697.1188 | 11609.3931 | 21708482.5019 | 21708.4825
Step 5 | Enter the projected reduction in Natural Gas and in purchased electricity as a percentage in the table below
| Assume | 80% | reduction in Natural Gas
| Assume | 90% | reduction in purchased electricity
YEAR | Natural Gas Usage Emission | Electricity Usage Emission | Total GHG reduction
2008 | 4173.1026 | 1210.7986 | 83.67%
2009 | 4256.5631 | 1235.0145 | 83.67%
2010 | 4341.6965 | 1259.7148 | 83.67%
Step 5A | Review the calculated forecast of the prices of natural gas and purchased power.
YEAR | Natural Gas Price ($/MMBTU) | Electricity Price ($/kWh)
2008 | 9.25 | 0.086
2009 | 10.654 | 0.089
2010 | 12.24 | 0.091
Step 5B | Review the projected cost savings for the project.
YEAR | Cost Savings in Natural Gas | Cost Savings in Electricity
2008 | 2916761.8 | 1568969.5176
2009 | 3426667.328 | 1656174.9942
2010 | 4015513.152 | 1727260.2711
| 10358942.28 | 4952404.7829 | 15311347.0629